## Project Info
Remote Virtual Inspection Protocols and checklist for Residential Energy Code Inspections
Based on the 2021 IECC and 2018 IECC
Project Information
Permit Number
Name
Contact Information | # | email:
Location: City
Street Address
Lot Number
Property ID/AP Number
Note: This document is intended to be a checklist with protocols for residential energy remote virtual inspections (RVI). It can be used for project specific inspections with project information and a "yes/no" column to identify items inspected or for general use.
This document is also intended to be editable so a jurisdiction can make modifications specific to their adopted code or specific processes.

## General
Residential Energy Inspection Req. Based on the 2021 IECC and 2018 IECC
Getting Started - Effective Use
Definitions | Customer: Project owner, owner’s representative, architect, engineer, contractor, applicant, or anyone responsible for any or all parts of the project.
Process | Reference the Energy Remote Inspection Process document for scheduling and inspection preparations.
Inspection | It is recommended that all portions of the building and all provisions of the code will be inspected.
Connectivity difficulties | Direct customer to reschedule for another time if problem is temporary. If permanent, schedule an on-site inspection.
Compliance certificates and reports | Customer should transmit all required certificates and documentation electronically at the time of scheduling the inspection, or include a link to the repository(s) where some or all documents are located.
Code Section Title & Number 2021 | Code Section Title & Number 2018 | Code Provisions | Inspection Protocols/Procedures | Inspected | Date | N/A
2021 | 2018 | General |  | Y/N
Plans and compliance path documentation (R103.1) | Plans and compliance path documentation (R103.1) | Construction documents, technical reports, and other supporting data shall be submitted for each permit | Prior to and during inspection:
Review plans and docs to ensure methods of compliance are met.
Identification (R303.1) | Identification (R303.1) | Materials, systems, and equipment shall be identified in a manner that allows determination of compliance | During inspection direct customer to show identification marks or labels of the materials, systems, and equipment installed.
Installation of Materials (R303.2) | Installation of Materials (R303.2) | Materials, systems, and equipment installed per manufacturer’s instructions, the IBC, and the IRC | Direct customer to display manufacturers' installation instructions when necessary. Review IBC and IRC as required.
Building Thermal Envelope Insulation (R303.1.1) | Building Thermal Envelope Insulation (R303.1.1) | An R-value identification mark shall be applied by the manufacturer to each piece of insulation that is 12 inches or greater in width. Alternatively, the insulation installers shall provide a certification that indicates the type, manufacturer and R-value of insulation installed in each element of the building thermal envelope | During inspection of the insulation
· Direct the customer to show the R-Value of marked insulation. If not marked, review and verify the certification provided by the installer.
· For insulated siding, the R-value shall be labeled on the product’s package and shall be indicated on the certification.
· For open cell and closed cell insulation, direct the customer to show the depth of the insulation with a probe. Alternatively, review the certification provided by the installer.
· Direct customer to point camera at the insulation certification that is signed, dated and posted in a conspicuous location on the project site.
Blown-in or sprayed roof and ceiling insulation. (R303.1.1.1) | Blown-in or sprayed roof and ceiling insulation. (R303.1.1.1) | The thickness of blown-in or sprayed fiberglass and cellulose roof and ceiling insulation shall be written in inches (mm) on markers installed at not less than every 300 square feet (28 m2) throughout the attic space. Markers shall be affixed to the trusses or joists have minimum initial installed thickness with numbers not less than 1 inch (25 mm) in height. Each marker shall face the attic access opening. | During inspection of attic insulation
· Direct customer to show markers displayed in the attic per code requirement, or probe depth of cell insulation.
· Ensure the installed thickness and R-value of installed thickness are indicated on the posted certification, which shall include:
· The type of insulation used and manufacturer.
· The insulation's coverage per bag as well as the settled R-value.
· The initial and settled thickness.
· The number of bags installed.

## Floor & Frame
Code Section Title & Number 2021 | Code Section Title & Number 2018 | Code Provisions | Inspection Protocols/Procedures | Inspected | Date | N/A
2021 | 2018 | Pre-slab, Footing and Foundation |  | Y/N
Slab-on-Grade Floors | Slab-on-Grade Floors | Check R-value requirements against plans and documentation for floors less than 12” below grade. | During Foundation/Pre-Slab Inspection: direct customer to show slab insulation per plan requirements. Ensure any exposed insulation has protective covering.
(R402.2.9) 2021 | (R402.2.10) 2018
(R303.2.1) (Table 402.1.3)
Slab-On-Grade Floor Insulation Installation (R402.2.9.1) 2021 | Slab-On-Grade Floor Insulation Installation (R402.2.10) 2018 | Where installed, check insulation depth downward from the top of the slab Insulation located below grade shall be extended per referenced Table or the distance of the proposed design | Direct customer to use tape measure to display depth of insulation per Table 402.1.3 and as specified on the plan.
· show protective covering on exposed insulation
(Table 402.1.3) (R303)
Floor Insulation Inspection
Floors (R402.2.7) 2021 | Floors (R402.2.8) 2018 | Check R-Value against plans and documentation: Floor framing cavity insulation or structural slab insulation shall be installed to maintain permanent contact with the underside of the subfloor decking or structural slabs. | During Floor Insulation Inspection: direct customer to show floor cavity insulation per plan requirements to:
(R303) |  |  | · Provide view to ensure top of insulation is level with top of floor joists so it is in contact with subfloor. Or,
· Ensure it will be in contact with the top side of the sheathing separating the cavity and the unconditioned space.
Crawl space walls (402.2.10.1) 2021 (R303) (Table 402.1.3) | Crawl space walls (402.2.11) 2018 (R303) (Table 402.1.3) | Check R-Value against plans and documentation | During crawl space Insulation Inspection: Direct customer to show crawl space wall insulation per plan requirements to ensure wall cavities are filled and sealed and extend 24” horizontally, and
A vapor retarder is installed over the exposed earth.
Frame and Rough-in
Vapor retarder. (R402.1.1) | Vapor retarder. (R402.1.1) | Wall assemblies in the building thermal envelope shall comply with the requirements of the referenced Section of the IRC or of the IBC | During Inspection: direct customer to show a continuous vapor retarder on the interior or exterior of envelope as per plan design and compliance documentation
Eave Baffles (R402.2.3) | Eave Baffles (R402.2.3) | In vented attics, a baffle shall be installed adjacent to soffit and eave vents | During Inspection: direct customer to show eave baffles at eave vents in attic per plan/code requirements. Have customer use tape measure to ensure adequate clearance for height of insulation.
Skylights (402.3) (R303.1.3) | Skylights (402.3) (R303.1.3) | Check U-factor and SHGC against plans and documentation | During Frame Inspection: direct customer to show skylight labels per plan/code requirements.
Fenestration (R402.3.1) (R402.3.2) (R303.1.3) | Fenestration (R402.3.1) (R402.3.2) (R303.1.3) | Check U-factor and SHGC against plans and documentation | During Inspection: direct customer to show each window label. Each must match plan/code compliance requirements.
Sunroom and heated garage fenestration (R402.3.5) | Sunroom and heated garage fenestration (R402.3.5) | Sunrooms and heated garages enclosing conditioned space shall comply with the fenestration requirements | During Inspection: direct customer to show window labels to match plan/code compliance requirements.
Rooms containing fuel-burning appliances (R402.4.4) | Rooms containing fuel-burning appliances (R402.4.4) | • Place duct air opening and appliances outside the building thermal envelope or in an isolated enclosed room inside the thermal envelope | During Inspection: direct customer to show each combustion appliance.
(Climate zones 3-8) | (Climate zones 3-8) | • Seal and insulate the room based | Ensure vented appliances and duct air openings are outside of the building thermal envelope
|  | • Fully gasket the door, water lines and ducts to the room | If in an isolated room direct customer to show:
|  | • Air duct passing through conditioned space, insulate at ≧ R-8 | · The room is insulated and sealed for compliance with plans and docs
|  | • Direct vent appliances with intake and exhaust pipes installed continuously to the outside | · Ducts passing through conditioned space are insulated · Intake and exhaust pipes installed continuously to the outside
Recessed Lighting (R402.4.5) | Recessed Lighting (R402.4.5) | Shall be IC-rated and labeled as having an air leakage rate of not greater than 2.0 cfm (0.944 L/s) | During Inspection: direct customer to show:
· label with rating of recessed lights per/code plan requirements
· lights are sealed
Insulation [Ducts] (R403.3.1) 2018 | Insulation [Ducts] (R403.3.1) 2018 | Located outside conditioned space shall be insulated to an R-value of min. R-8 for ducts 3 inches and larger and min. R-6 for ducts smaller than 3 inches | During Frame Inspection: direct customer to show supply and return air duct insulation per plan/code requirements.
Ducts located outside conditioned space (R403.3.1) 2021
R403.3.3 Ducts buried within ceiling insulation. | R403.3.3 Ducts buried within ceiling insulation. | Where supply and return air-ducts are partially or completely buried in ceiling insulation, such ducts shall comply with the following: | During inspection of ducts: direct customer to show duct insulation per plan/code requirements to ensure compliance and,
|  | 1. The supply and return ducts shall have an insulation R-value not less than R-8. | · Show vapor retarder when required by per code and climate zone
|  | 2. the sum of the ceiling insulation R-value against and above the top of the duct, and against and below the bottom of the duct, shall be not less than R-19 | During inspection of ceiling insulation: direct customer to show insulation above and below the duct equals minimum R-19 or per plan design requirements to ensure compliance, use measuring tape.
3. In Climate Zones 0A, 1A, 2A and 3A, the supply ducts shall be completely buried within ceiling insulation, insulated to an R-value of not less than R-13 and in compliance with the vapor retarder requirements of IRC/IMC
Duct Sealing (R403.3.4) 2021 | Duct Sealing (R403.3.2) 2018 | Joints and seams shall comply with either the IMC or IRC | During Inspection: direct customer to show duct and filter boxes joints are sealed per plan/code requirements.
Sealed Air Handlers (R403.3.4.1) 2021 | Sealed Air Handlers (R403.3.2.1) 2018 | Air handlers shall have a manufacturer’s designation for an air leakage of not greater than 2 percent | During Inspection: direct customer to show air handler joints are sealed per plan/code requirements.
Building cavities. | Building cavities. | Building framing cavities shall not be used as ducts or plenums. | During Inspection: direct customer to show complete duct installation to ensure cavities are not used as ducts or plenums per plan/code requirements.
(R403.3.7) 2021 | (R403.3.5) 2018
Protection of piping insulation (R403.4.1) | Protection of piping insulation (R403.4.1) | Piping insulation exposed to weather shall be protected from damage | During Inspection: direct customer to show mechanical pipe installation to ensure insulation exposed to weather is protected against damage caused by sunlight, moisture, equipment maintenance and wind
Hot Water Pipe Insulation (R403.5.2) 2021 | Hot Water Pipe Insulation (R403.5.3) 2018 | Hot water piping with a thermal resistance, R-value, of not less than R-3 | During Inspection: direct customer to show pipe insulation per plan/code requirements.
Mechanical ventilation (R403.6) | Mechanical ventilation (R403.6) | Dwelling units shall be provided with mechanical ventilation that complies with the requirements of the IRC or IMC, as applicable, or with other approved means of ventilation. Outdoor air intakes and exhausts shall have automatic or gravity dampers. | During Inspection: direct customer to show mechanical vents per plan/code requirements or show that they have provided the other approved means of mechanical ventilation. Also, have the customer show the dampers for intake and exhaust vents, when installed.

## Final- Certs & Reports
Code Section Title & Number 2021 | Code Section Title & Number 2018 | Code Provisions | Inspection Protocols/Procedures | Inspected | Date | N/A
2021 | 2018 | Final - Certificates and Reports |  | Y/N
Certificate (401.3) | Certificate (401.3) | A permanent certificate shall be posted on or in the electrical distribution panel | During Final Inspection: direct customer to show certificate and location to ensure cert is posted in the right location with correct information. Direct customer to send photo of the document by text or email if it was not sent prior to inspection to allow inspector to enlarge for better viewing.
Duct Testing (R403.3.5) 2021 | Duct Testing (403.3.3) 2018 | Shall be pressure-tested in accordance with ANSI/RESNET/ICC 380 or ASTM E1554 (Rough-in and Postconstruction) | During inspection: Direct the customer to show the test certificates, review copies for compliance. Direct customer to send photo of the document by text or email if it was not sent prior to inspection to allow inspector to enlarge for better viewing.
Duct Leakage (403.3.6) 2021 | Duct Leakage (R403.3.4) 2018 | Duct leakage shall not exceed a maximum total leakage rate as specified for ducts within and outside conditioned space | During inspection: Direct the customer to show the test certificate, review the copy for compliance. Direct customer to send photo of the document by text or email if it was not sent prior to inspection to allow inspector to enlarge for better viewing.
Testing (R403.6.3) 2021 |  | Shall be tested and verified to provide the minimum ventilation flow rates required by the referenced Section | During inspection: Direct the customer to show the test certificates, review copies for compliance. Direct customer to send photo of the document by text or email if it was not sent prior to inspection to allow inspector to enlarge for better viewing.
(Mechanical Ventilation systems)
Testing (Mechanical ventilation) (403.6.3) 2021 |  | Mechanical ventilation systems shall be tested and verified to provide the minimum ventilation flow rates required by the referenced Section | During inspection: Direct the customer to show the test certificate, review the copy for compliance
Performance-based compliance. (R405.2) 2021 |  | A compliance report submitted for obtaining the certificate of occupancy shall include the items in this section | During inspection: Direct customer to show compliance report by an approved third-party verification the project meets the requirements. Direct customer to send photo of the document by text or email if it was not sent prior to inspection to allow inspector to enlarge for better viewing.
1. Building street address, or other building site identification.
Total Building Performance R405 (2021) | Simulated Performance Alternative R405 (2018) | 2. Declaration of the total building performance path on the title page of the energy report and the title page of the building plans.
3. A statement, bearing the name of the individual performing the analysis and generating the report, indicating that the as-built building complies with the referenced Section.
4. The name and version of the compliance software tool.
5. A site-specific energy analysis report that is in compliance with the referenced Section.
6. A final confirmed certificate indicating compliance based on inspection, and a statement indicating that the confirmed rated design of the built home complies with Section R405.3. The certificate shall report the energy features that were confirmed to be in the home, including component level insulation R-values or U-factors; results from any required duct system and building envelope air leakage testing; and the type and rated efficiencies of the heating, cooling, mechanical ventilation and service water-heating equipment installed.
7. Where on-site renewable energy systems have been installed, the certificate shall report the type and production size of the installed system.
| Verification by approved agency (R406.5) 2018 | *Verification of compliance with Section R406 shall be completed by an approved third party | During inspection: Direct customer to show documentation of compliance by an approved third-party verification the project meets the requirements of 406. Direct customer to send photo of the document by text or email if it was not sent prior to inspection to allow inspector to enlarge for better viewing.
(R406.6) 2021 Energy Rating Index |  | *Verification of compliance with the referenced Section shall be completed by the authority having jurisdiction or an approved third-party inspection agency | The compliance report shall be provided per R406.7.2.2.
Confirmed compliance report for a certificate of occupancy (R406.7.2.2) | Confirmed compliance report for a certificate of occupancy (R406.7.2.2) | A confirmed compliance report submitted for obtaining the certificate of occupancy shall be made site and address specific and documentation of the individual performing the test and the software and inputs used | During inspection: Direct customer to show compliance report.
The compliance report shall be verified prior to issuance of C/O. Direct customer to send photo of the document by text or email if it was not sent prior to inspection to allow inspector to enlarge for better viewing.
Renewable Energy Certificate Documentation |  | Where on-site renewable energy is included in the calculation of an ERI, an approved form of documentation shall be provided to the code official | During inspection: When renewable energy is used for compliance, direct the customer to show one of the two forms required by this section:
(R406.7.3) 2021 |  |  | REC’s are owned by, or retired on behalf of, the homeowner
RECs associated with the on-site renewable energy, or conveys to the homeowner an equivalent quantity of RECs associated with other renewable energy. Direct customer to send photo of the documents by text or email if it was not sent prior to inspection to allow inspector to enlarge for better viewing.

## Final-Inspections
Code Section Title & Number 2021 | Code Section Title & Number 2018 | Code Provisions | Inspection Protocols/Procedures | Inspected | Date | N/A
2021 | 2018 | Final - Inspections |  | Y/N
Maintenance information (R303.3) | Maintenance information (R303.3) | Instructions shall be furnished for equipment and systems that require preventive maintenance | During Inspection: direct customer to show the equipment and systems maintenance documentation to ensure the information is provided.
Maintenance information (R303.3) | Maintenance information (R303.3) | · The thickness of blown-in or sprayed fiberglass and cellulose roof and ceiling insulation shall be written in inches (mm) on markers that are installed at not less than one for every 300 square feet (28 m2) throughout. | During Inspection: direct customer to show the attic space to ensure the information is provided.
· The markers shall be affixed to the trusses or joists and marked with the minimum initial installed thickness with numbers not less than 1 inch (25 mm) in height.
· Each marker shall face the attic access opening.
· The thickness and installed R-value of sprayed polyurethane foam insulation shall be indicated on the certification
Access Hatches and Doors (R402.2.4) | Access Hatches and Doors (R402.2.4) | Shall be insulated to the same​ R-value required by the referenced Table for the wall or ceiling in which they are installed​. | During Final Inspection: direct customer to show weatherstripping and insulation in access doors between conditioned and unconditioned space per plan requirements.
Exception: Vertical Doors complying with fenestration req.
Testing [Building thermal envelope] (R402.4.1.2) | Testing [Building thermal envelope] (R402.4.1.2) | Envelope is tested per the referenced section and does not exceed maximum leakage rate | During inspection: Direct the customer to show the certificate, review the copy for compliance
Fireplaces (402.4.2) | Fireplaces (402.4.2) | New wood-burning fireplaces shall have tight flue dampers, or doors, and outdoor combustion air | During Final Inspection: direct customer to show flue dampers, or doors, and outdoor combustion air per plan/code requirements. Note: This is not necessary if the building blower door test is performed.
Fenestration Air Leakage (402.4.3) | Fenestration Air Leakage (402.4.3) | Tested, listed, and labeled in accordance with NFRC 400 or AAMA/WDMA/CSA 101/I.S.2/A440 | During inspection: Direct the customer to show the test certificate, review the copy for compliance. Note: This is not necessary if the building blower door test is performed.
Controls [Heating/Cooling System] (403.1) | Controls [Heating/Cooling System] (403.1) | Not less than one thermostat shall be provided for each separate heating and cooling system | During Final Inspection: where more than one HVAC system is installed, direct customer to show controls for each system per plan/code requirements.
Programable Thermostat (R403.1.1) | Programable Thermostat (R403.1.1) | · Minimum 1 programmable thermostat
Electrical and communication outlet boxes (air-sealed boxes) (R402.4.6) 2021 |  | Shall be sealed to limit air leakage between conditioned and unconditioned space | During inspection: Direct the customer to show the outlet and communication boxes located installed in the building thermal envelope are properly sealed per code req.
Programmable thermostat (R403.1.1) | Programmable thermostat (R403.1.1) | The thermostat controlling the primary heating or cooling system of the dwelling unit shall be capable of controlling the heating and cooling system on a daily schedule to maintain different temperature set points at different times of day and different days of the week. | During Inspection: where more than one HVAC system is installed, direct customer to show thermostats for each system per plan/code requirements.
Ensure the thermostat for the primary is capable of daily scheduling with set point capabilities per code/plans req.
Heat Pump Supplementary Heat (R403.1.2) | Heat Pump Supplementary Heat (R403.1.2) | Shall have controls that, except during defrost, prevent supplemental heat operation when the heat pump compressor can meet the heating load | During Inspection: where more than one HVAC system is installed, direct customer to show controls for each system per plan/code requirements.
Hot water boiler temperature reset (R403.2) 2021 |  | Shall have automatic means of adjusting the water temperature supplied by the boiler | During Final Inspection: direct customer to show temperature reset controls per plan/code requirements.
| Hot water boiler temperature reset (R403.2) 2018 | outdoor setback control | During Final Inspection: direct customer to show temperature reset controls per plan/code requirements.
Sealed Air Handler | Sealed Air Handler | Shall have a manufacturer’s designation for an air leakage of not greater than 2 percent tested in accordance with ASHRAE 193 | During inspection: Direct the customer to show the label on the air handler to ensure compliance with code requirements
(R403.3.4.1 2021 | (R403.3.2.1 2018
Circulating Hot Water System (R403.5.1) | Circulating Hot Water System (R403.5.1) | Heated water circulation systems shall meet the referenced section | During Inspection: direct customer to show hot water circulation system per plan/code requirements and:
|  | Heat trace temperature systems shall meet the referenced section | Automatic controls, temperature sensors and pumps are “Accessible”
|  | Automatic controls, temperature sensors and pumps shall be in a location with access. Manual controls shall be in a location with ready access. | Manual controls are “Readily accessible”
Circulation systems (R403.5.1.1) | Circulation systems (R403.5.1.1) | Heated systems shall be provided with a circulation pump, system return pipe shall be a dedicated return pipe or a cold-water supply pipe. Controls shall be capable of automatically turning off the pump | During Inspection: direct customer to show hot water circulation pump per plan/code requirements and:
· System return pipe
· Controls (automatic shut-off and temperature limiting)
Heat trace systems (R403.5.1.2) | Heat trace systems (R403.5.1.2) | Controls for such systems shall automatically adjust the energy input to the heat tracing to maintain the desired water temperature in the piping | During Inspection: direct customer to show the controls per plan/code requirements and:
Automatic energy input to heat tracing
Demand recirculation water systems (R403.5.1.1.1) 2021 | Demand recirculation water systems (R403.5.2) 2018 | Where installed, shall have controls that start the pump upon receiving a signal | During Inspection: direct customer to show controls for demand circulation system per plan/code requirements.
Drain water heat recovery units (R403.5.3) 2021 | Drain water heat recovery units (R403.5.4) 2018 | Drain water heat recovery units shall comply with CSA B55.2. Drain water heat recovery units shall be tested in accordance with CSA B55.1 | During Final Inspection: where more than one HVAC system is installed, direct customer to show controls for each system per plan/code requirements.
Heat or energy recovery ventilation. (R403.6.1) 2021 |  | Dwelling units shall be provided with a heat recovery or energy recovery ventilation system in Climate Zones 7 and 8. | During Inspection: in climate zones 7 and 8 direct customer to show heat recovery or energy recovery ventilation system per plan/code requirements.
Mechanical Ventilation (R403.6) | Mechanical Ventilation (R403.6) | The buildings complying with the referenced section shall be provided with ventilation that complies with the requirements of the referenced section of the IRC or IMC, as applicable, or with other approved means of ventilation. | During inspection: Direct the customer to show the:
· mechanical ventilation system to ensure compliance with code requirements. Or
· other system approved per the plans
· show dampers in outside intake or exhaust for automatic or gravity closer type
Whole-dwelling mechanical ventilation system fan efficacy (R403.6.2) 2021 | Whole-dwelling mechanical ventilation system fan efficacy (R403.6.1) 2018 | Fans used to provide whole-dwelling mechanical ventilation shall meet the efficacy requirements of the referenced Table | During Inspection: direct customer to show Whole-dwelling mechanical ventilation label or product listing indicating the testing and listing per plan/code requirements.
Fans shall be tested in accordance with HVI 916 and listed.
Snow melt and ice system controls (R403.9) | Snow melt and ice system controls (R403.9) | Systems supplied through energy service to the building shall include automatic controls capable of shutting off the system | During Inspection: direct customer to show the snow melt system automatic controls capable of automatic shut-off per plan/code requirements.
Equipment sizing and efficiency rating (R403.7) | Equipment sizing and efficiency rating (R403.7) | Check against plans and documentation | During Inspection: direct customer to show equipment labels per plan/code requirements.
Lighting Equipment (R404.1) | Lighting Equipment (R404.1) | Shall contain only high-efficacy lighting sources | During Inspection: direct customer to show efficiency ratings of lighting sources per plan requirements
Fuel gas lighting equipment (R404.1.2) 2021 | Fuel gas lighting equipment (R404.1.1) 2018 | Fuel gas lighting systems shall not have continuously burning pilot lights. | During Inspection: direct customer to show controls for demand circulation system per plan/code requirements.
Interior lighting controls (R404.2) 2021 |  | Permanent lights controlled with either a dimmer, an occupant sensor control or other control | During Inspection: direct customer to show controls for interior lighting system per plan/code requirements.
Exterior lighting controls. (R404.3) 2021 |  | Permanent Lights > 30 Watts controlled by a manual on and off switch | During Inspection: direct customer to show controls for exterior lighting per plan/code requirements.
Additional efficiency package options. (R408.2) (R401.2.1) 2021 |  | Additional efficiency package options to achieve additional energy efficiency as identified on the plans and documents: | During Inspection: direct customer to show:
|  | · The total building thermal envelope UA | · The HVAC, thermal envelope, service water heater to meet requirements of plans
|  | · More Efficient HVAC Equipment Performance Option | · The ducts to ensure they meet one of the required options
|  | · Reduced Energy Use in Service Water-Heating Option | · Air leakage rate not less than required by this section
· The thermal distribution system shall meet one of the following efficiencies:
1. 100 percent of ducts and air handlers located entirely within the building thermal envelope.
2. 100 percent of ductless thermal distribution system or hydronic thermal distribution system located completely inside the building thermal envelope.
3. 100 percent of duct thermal distribution system located in conditioned space as defined by the referenced section.
· The measured air leakage rate shall be less than or equal to 3.0 ACH50, with either an Energy Recovery Ventilator (ERV) or Heat Recovery Ventilator (HRV) installed.

## Pool and Spa
Code Section Title & Number 2021 | Code Section Title & Number 2018 | Code Provisions | Inspection Protocols/Procedures | Inspected | Date | N/A
2021 | 2018 | Pools and Spas |  | Y/N
Energy consumption of pools and spas (R403.10) | Energy consumption of pools and spas (R403.10) | The energy consumption of pools and permanent spas shall be controlled by the requirements in the referenced sections | During Inspection: direct customer to show the following controls per plan/code requirements:
· heaters shall be controlled by an on-off switch that is an integral part of the heater
· Time switches or other control methods that can automatically turn heaters and pump motors off and on
· vapor-retardant cover or other approved vapor-retardant means where required by code
Heaters (R403.10.1) | Heaters (R403.10.1) | Electric power to heaters shall have a readily accessible on-off switch. | During Inspection: direct customer to show the following controls per plan/code requirements:
|  | Gas heaters shall not have continuously burning pilots. | · heaters shall be controlled by an on-off switch that is an integral part of the heater
Time Switches (R403.10.2) | Time Switches (R403.10.2) | Time switches or other control methods shall be installed for heaters and pump motors. | During Inspection: direct customer to show the following controls per plan/code requirements:
· Time switches or other control methods that can automatically turn heaters and pump motors off and on
Covers (R403.10.3) | Covers (R403.10.3) | Outdoor heated pools and permanent spas shall be provided with vapor retardant cover or other approved means | During Inspection: direct customer to show the vapor-retardant cover or other approved vapor-retardant means where required by plan/code
Portable spas (R403.11) | Portable spas (R403.11) | Energy consumption shall be controlled by the requirements of APSP 14 | During Inspection: direct customer to show the label/listing of the spa to ensure it is controlled per APSP 14 requirements per plan/code
Residential pools and permanent residential spas. (R403.12) | Residential pools and permanent residential spas. (R403.12) | Energy consumption shall be in accordance with the requirements of APSP 15 | During Inspection: direct customer to show the label/listing of the spa to ensure it is controlled APSP 15 requirements per plan/code

## Existing-Renewables
Code Section Title & Number 2021 | Code Section Title & Number 2018 | Code Provisions | Inspection Protocols/Procedures | Inspected | Date | N/A
2021 | 2018 | Existing Buildings |  | Y/N
Compliance (501.2) (R502.1, R503.1, R504.1, R505.1) | Compliance (501.2) (R502.1, R503.1, R504.1, R505.1) | Additions, alterations, repairs or changes of occupancy to, or relocation of, an existing building, building system or portion thereof shall comply with the referenced sections, respectively. | During Inspection: direct customer to show the work to meet other provisions of the code as applicable and as indicated on the plans and specifications.
Renewables
Solar Ready Provisions (Appendix RB 2021) (Appendix RA 2018)
Obstructions (RB103.4) | Obstructions (RB103.4) | Solar-ready zones shall be free from obstructions, including but not limited to vents, chimneys, and roof-mounted equipment. | During Inspection where this appendix is applicable: direct customer to show the solar free zone to ensure there are no obstructions per plan/code:
Shading (RB103.5) | Shading (RB103.5) | The solar-ready zone shall be set back from any existing or new permanently affixed object on the building or site that is located south, east or west of the solar zone a distance not less than two times the object's height above the nearest point on the roof surface. | During Inspection where this appendix is applicable: direct customer to show the solar free zone per plan/code:
· show the zone and the area around the zone for any permanent objects that could shade the solar panels
Capped roof penetration sleeve (RB103.6) | Capped roof penetration sleeve (RB103.6) | A capped roof penetration sleeve shall be provided adjacent to a solar-ready zone located on a roof slope of not greater than 1 unit vertical in 12 units horizontal (8-percent slope). | During Inspection where this appendix is applicable: direct customer to show the capped roof penetration sleeve adjacent to the solar free zone per plan/code:
Electrical service reserved space (RB103.9) | Electrical service reserved space (RB103.9) | The main electrical service panel shall have a reserved space to allow installation of a dual pole circuit breaker for future solar electric installation and shall be labeled “For Future Solar Electric.” The reserved space shall be positioned at the opposite (load) end from the input feeder location or main circuit location. | During Inspection where this appendix is applicable: direct customer to show the electrical panel per the following plan/code requirement:
· Space reserved for dual pole breaker
· Reserved space is located per code
· Panel is labeled for future solar
Construction documentation certificate (RB103.10) | Construction documentation certificate (RB103.10) | A permanent certificate, indicating the solar-ready zone and other requirements of this section, shall be posted near the electrical distribution panel, water heater or other conspicuous location by the builder or registered design professional. | During Inspection where this appendix is applicable: direct customer to show certificate and location to ensure cert is posted in the correct location with the solar ready information per plan/code.
Minimum Renewable Energy (Appendix RC)
Energy Rating Index zero energy score. (RC102.2) | Energy Rating Index zero energy score. (RC102.2) | Compliance with this section requires that the rated design be shown to have a score less than or equal to the values in the referenced Table when compared to the Energy Rating Index (ERI) reference design determined in accordance with RESNET/ICC 301 for both of the following: | During Inspection where this appendix is applicable: direct customer to show documentation of compliance with the score listed in Table RC102.2.
1. ERI value not including on-site power production (OPP) calculated in accordance with RESNET/ICC 301.
2. ERI value including on-site power production calculated in accordance with the referenced sections RESNET/ICC 301.
Tropical Climate Region
Tropical climate region. (R407.2) | Tropical climate region. (R407.2) | Alternative criteria for residential buildings in the tropical region at elevations less than 2,400 feet | During Inspection: direct customer to show the following:
|  | · Not more than one-half of the occupied space is air conditioned. | · Space air conditioning per plan
|  | · The occupied space is not heated. | · Space is not heated: no heating ducts or equipment located in space
|  | · Solar, wind or other renewable energy source supplies not less than 80 percent of the energy for service water heating. | · Renewable energy source per plan/code
|  | · Glazing in conditioned spaces has a solar heat gain coefficient (SHGC) of less than or equal to 0.40 or has an overhang with a projection factor equal to or greater than 0.30. | · Window labels for SHGC and overhang projections per plan
|  | · Permanently installed lighting is in accordance with the referenced section. | · Lighting meets the requirements of R404
|  | · The exterior roof surface complies with one of the options in the referenced Table of the International Energy Conservation Code—Commercial Provisions or the roof or ceiling has insulation with an R-value of R-15 or greater. Where attics are present, attics above the insulation are vented and attics below the insulation are unvented. | · Roof surface or ceiling insulation R-values per code/plan
|  | · Roof surfaces have a slope of not less than 1/4 unit vertical in 12 units horizontal (21-percent slope). The finished roof does not have water accumulation areas. | · Roof slope per code/plan
|  | · Operable fenestration provides a ventilation area of not less than 14 percent of the floor area in each room. Alternatively, equivalent ventilation is provided by a ventilation fan. | · Operable windows in bedrooms with exterior walls facing different directions per code
|  | · Bedrooms with exterior walls facing two different directions have operable fenestration on exterior walls facing two directions. | · Windows are operable for ventilation or a ventilation fan per code/plan
|  | · Interior doors to bedrooms are capable of being secured in the open position. | · Interior doors securement capabilities
|  | · A ceiling fan or ceiling fan rough-in is provided for bedrooms and the largest space that is not used as a bedroom. | · Ceiling fans or rough-in to meet code/plan